## Hoja 1
quien cuando | File name | Iteration | Date | Features | Neurons | Activation | Optimizer | Data used | Batch size | Epochs | Steps per epoch | Validation | Loss | Accuracy | Validation loss | Validation Accuracy | Time per epoch s | Time min | Notes
|  | 1 | 2019-10-18 | All | 8, 15, 7 | Relu, Relu, Softmax | Adam | 0.1 | 10000 | 10 | 50 | 0.2 split | 1.66 | 80.4 | 1.66 | 80.4 |  | 10min |  | Accuracy is calculated wrongly
|  | 2 | 2019-10-18 | All | 8, 15, 7 | Relu, Relu, Softmax | Adam | 0.2 | 10000 | 10 | 50 | 0.2 split | 0.45 | 88.65 | 0.42 | 88.28 |  | 16min
|  | 3 | 2019-10-18 | All | 8, 15, 7 | Relu, Relu, Softmax | Adam | 0.5 | 10000 | 5 | 20 | 0.2 split | > 2 | < 80 |  |  |  |  | Seems to have worse results from the beginning. Similar results with 100% of data
|  | 4 | 2019-10-18 | All | 8, 15, 7 | Relu, Relu, Softmax | Adam | 1 | 1000 | 10 | 50 | 0.2 split
done | 9763 | 5 | 2019-10-23 | All | 15, 7 | Relu, Softmax | Adam | 1 | 100 | 10 | none | 0.1 split | 0.0558 | 97.63 | 0.0575 | 97.54 | 225 | 37.5
done |  | 6 | 2019-10-23 | All | 15, 7 | Relu, Softmax | Adam | 1 | 50 | 5 | none | 0.2 split | 0.095 | 95.88 | 0.09585 | 95.85 | 360 | 30
done |  | 7 | 2019-10-23 | All | 15, 7 | Relu, Softmax | Adam | 1 | 50 | 10 | none | 500000 | 0.079 | 96.6 | 0.0794 | 96.57 | 380 | 63.3333
done |  | 8 | 2019-10-23 | All | 15, 7 | tanh, Softmax | Adam | 1 | 100 | 20 | none | 500000 | 0.4231 | 82.31 | 0.58 | 77.09 | 160 | 53.3333 | The model tends to converge to suboptimal local minima, relu seems to work better (banishing gradient?)
cristina |  | 9 |  |  | 15, 7 |  | Adam | 1 | 100 | 30 | none | 500000 | [5 empty] | 0
done |  | 10 | 2019-10-23 | All | 15, 7 | Relu, Softmax | Adam | 1 | 100 | 20 | none | 500000 | 0.0487 | 97.96 | 0.0456 | 98.08 | 160 | 53.3333 | Venga cristina bum pringada
|  | 11 | 2019-11-22 | All | 7 | Softmax | Adam | 1 | 100 | 5 |  | 500000 | 0.3874 | 82.98 | 0.4 | 82.19 |  |  | Test without hidden layer, after several times the model converges to 83% accuracy every time
| 718_4537 | 12 | 2019-11-22 | All | 1.7 | Relu, Softmax | Adam | 1 | 100 | 5 |  | 500000 | 1.1 | 44.8 | 1.105 | 45.37
| 728_8313 | 13 | 2019-11-22 | All | 2.8 | Relu, Softmax | Adam | 1 | 100 | 5 |  | 500000 | 0.3792 | 83.23 | 0.3779 | 83.13
|  | 14 | 2019-11-22 | All | 3.8 | Relu, Softmax | Adam | 1 | 100 | 5 |  | 500000
|  | 15 | 2019-11-22 | All | 4.8 | Relu, Softmax | Adam | 1 | 100 | 5 |  | 500000
|  | 16 | 2019-11-22 | All | 5.8 | Relu, Softmax | Adam | 1 | 100 | 5 |  | 500000
|  | 17 | 2019-11-22 | All | 6.8 | Relu, Softmax | Adam | 1 | 100 | 5 |  | 500000
|  | 18 | 2019-11-22 | All | 7.8 | Relu, Softmax | Adam | 1 | 100 | 5 |  | 500000
|  | 19 | 2019-11-22 | All | 8.8 | Relu, Softmax | Adam | 1 | 100 | 5 |  | 500000
|  | 20 | 2019-11-22 | All | 9.8 | Relu, Softmax | Adam | 1 | 100 | 5 |  | 500000
|  | 21 | 2019-11-22 | All | 10.8 | Relu, Softmax | Adam | 1 | 100 | 5 |  | 500000
|  | 22 | 2019-11-22 | All | 11.8 | Relu, Softmax | Adam | 1 | 100 | 5 |  | 500000
|  | 23 | 2019-11-22 | All | 12.8 | Relu, Softmax | Adam | 1 | 100 | 5 |  | 500000
|  | 24 | 2019-11-22 | All | 13.8 | Relu, Softmax | Adam | 1 | 100 | 5 |  | 500000
|  | 25 | 2019-11-22 | All | 14.8 | Relu, Softmax | Adam | 1 | 100 | 5 |  | 500000
|  | 26 | 2019-11-22 | All | 15.8 | Relu, Softmax | Adam | 1 | 100 | 5 |  | 500000

## Training tests
Training information
File name | Iteration | Obetivo del test | Date | Features | Neurons | Activation | Optimizer | Data used | Batch size | Epochs | Validation | Loss | Accuracy | Validation loss | Validation Accuracy | Time per epoch s | Time min | Comments
| Already existent | Normal: 1 step prediction. | 2019-10-23 | All | 15, 7 | Relu, Softmax | Adam | 1 | 100 | 20 | 500000 | 0.0487 | 97.96 | 0.0456 | 98.08 | 160 | 53.3333
| 1 | 2 step prediction with derivative
2
3
4
5
| 1 | 3 step prediction with derivative
2
3
4
5
| 1 | Frequency sweep for motor control. e.g. 0 to 100Hz
2
3
4
5
Other options
Prioridad | File name | Obetivo del test | Date | Features | Neurons | Activation | Optimizer | Data used | Batch size | Epochs | Steps per epoch | Validation | Loss | Accuracy | Validation loss | Validation Accuracy | Time per epoch s | Time min
Low, es mejora y hace falta modelar los componentes |  | Include commutation loss term in cost function |  |  | 15, 7 |  | Adam | 1 |  |  | none | 500000 | [5 empty] | 0

## Laboratory tests
Laboratory tests
Before starting: | - Make sure to increase the reference voltage slowly every time.
- Always save two files from the scope! CSV and PNG. They must have the same name to avoid future confusions.
- Any other test that is performed should be written down here as well.
- If something is unusual or different from the test description, write it down under comments.
Experiment | File to test | Test | Tests setup | Test procedure | Data description | Switching frequency | Data file name | Turnaround Time | Comments
1 step prediction |  | Steady state 30ohm | Reference voltage to 325V and load to 30ohm | Run in steady state, take three voltage phases and current phase. Save CSV and PNG files. | Big picture. Take 10 periods in scope. | 8k | tek0000 | 1.1e-05
[5 empty] | Detailed wave. Take one full period in scope. | 8k | tek0001 | 1.1e-05
|  | Steady state 60ohm | Reference voltage to 325V and load to 60ohm | Run in steady state, take three voltage phases and current phase. Save CSV and PNG files. | Big picture. Take 10 periods in scope. | 8,2k | tek0017 | 1.1e-05
[5 empty] | Detailed wave. Take one full period in scope. | 8,2k | tek0018 | 1.1e-05
|  | Rising current step | Reference voltage to 225V and load from 60 to 30ohm | Trigger signal to show transient, take three voltage phases and current phase. Save CSV and PNG files. | Big picture. Take one period in scope. | 11,7k | tek0002 | 1.1e-05 | This test was performed at 225V to avoid big currents with 30ohm resistance
[5 empty] | Detailed wave. Take detailed transient response. | 11,7k | tek0003 | 1.1e-05
2 step prediction |  | Steady state 30ohm | Reference voltage to 325V and load to 30ohm | Run in steady state, take three voltage phases and current phase. Save CSV and PNG files. | Big picture. Take 10 periods in scope. | 8,08k | tek0005 | 1.1e-05
[5 empty] | Detailed wave. Take one full period in scope. | 8,08k | tek0006 | 1.1e-05
|  | Steady state 60ohm | Reference voltage to 325V and load to 60ohm | Run in steady state, take three voltage phases and current phase. Save CSV and PNG files. | Big picture. Take 10 periods in scope. | 8,4k | tek0008 | 1.1e-05
[5 empty] | Detailed wave. Take one full period in scope. | 8,4k | tek0007 | 1.1e-05
|  | Rising current step | Reference voltage to 225V and load from 60 to 30ohm | Trigger signal to show transient, take three voltage phases and current phase. Save CSV and PNG files. | Big picture. Take one period in scope. | 12,1k | tek0009 |  | This test was performed at 225V to avoid big currents with 30ohm resistance
[5 empty] | Detailed wave. Take detailed transient response. | 12,1k | tek0010
3 step prediction |  | Steady state 30ohm | Reference voltage to 325V and load to 30ohm | Run in steady state, take three voltage phases and current phase. Save CSV and PNG files. | Big picture. Take 10 periods in scope. | 8k | tek0014 | 1.1e-05
[5 empty] | Detailed wave. Take one full period in scope. | 8k | tek0013 | 1.1e-05
|  | Steady state 60ohm | Reference voltage to 325V and load to 60ohm | Run in steady state, take three voltage phases and current phase. Save CSV and PNG files. | Big picture. Take 10 periods in scope. | 8,3k | tek0011 | 1.1e-05
[5 empty] | Detailed wave. Take one full period in scope. | 8,3k | tek0012 | 1.1e-05
|  | Rising current step | Reference voltage to 225V and load from 60 to 30ohm | Trigger signal to show transient, take three voltage phases and current phase. Save CSV and PNG files. | Big picture. Take one period in scope. | 12k | tek0015 | 1.1e-05 | This test was performed at 225V to avoid big currents with 30ohm resistance
[5 empty] | Detailed wave. Take detailed transient response. | 12k | tek0016 | 1.1e-05
Experiment | File to test | Test | Tests setup | Test procedure | Data description | Switching frequency | Data file names (.png and .csv) |  | Comments
Frequency sweep for motor control. e.g. 0 to 100Hz |  | General check | Reference voltage to 325V and load to 60ohm | Slowly vary the frequency to see if the system responds correctly, try to check the whole range. | No need for data recovery, just to see if it works. | ok
|  | 50Hz steady test | Reference voltage to 325V, load to 60ohm, freq to 50Hz | Take three voltage phases and current phase. Save CSV and PNG files. | Big picture. Take 10 periods in scope. | Same as first experiment
Detailed wave. Take one full period in scope.
|  | 60Hz steady test | Reference voltage to 325V, load to 60ohm, freq to 60Hz | Take three voltage phases and current phase. Save CSV and PNG files. | Big picture. Take 10 periods in scope. | 8,3k | tek0019 | 1.1e-05
|  | 20Hz steady test | Reference voltage to 325V, load to 60ohm, freq to 20Hz | Take three voltage phases and current phase. Save CSV and PNG files. | Big picture. Take 10 periods in scope. | 8,15k | tek0020 | 1.1e-05
|  | 80Hz steady test | Reference voltage to 325V, load to 60ohm, freq to 80Hz | Take three voltage phases and current phase. Save CSV and PNG files. | Big picture. Take 10 periods in scope. | 8,4k | tek0021 | 1.1e-05
|  | Falling frequency step | Reference voltage to 325V, load to 60ohm, freq from 70 to 30Hz | Frequency are approximated, update if considered. Need to manually stop the scope during the change. Save CSV and PNG files. | Adjust scale manually untill it looks good. | - | tek0022
|  | Rising frequency step | Reference voltage to 325V, load to 60ohm, freq from 30 to 70Hz | Frequency are approximated, update if considered. Need to manually stop the scope during the change. Save CSV and PNG files. | Adjust scale manually untill it looks good. | - | tek0023
|  | Ramp rise and fall | Reference voltage to 325V, load to 60ohm | Try to increase and decrease frequency in a more continuous way. This test is really not that important but maybe it would result in nice responses. | Try to show as much information as possible, probably long period to be able to graph frequency over time.

## THD_varying_weight
MPC simulink model THD results when varying the weight factor in the cost function
Weight factor
0 | 1.6311
0.5 | 1.18
1 | 1.0283
1.5 | 1.0356
2 | 1.117
2.5 | 1.1708
3 | 1.2178
3.5 | 1.2713
4 | 1.3703